## Instruction coding
add/sub/and/or/xor rt, ra, rb | OPCODE | x | x | x | x | x | B | B | B | B | B | x | x | x | x | x | x | A | A | A | A | A | T | T | T | T | T
inc/dec/not/move/loadr rt,ra ; storr rb,ra | OPCODE | x | x | x | x | x | x | x | x | x | x | x | x | x | x | x | x | A | A | A | A | A | T | T | T | T | T
addi/subi/amdi/ori/xori rt, ra, imm | OPCODE | I | I | I | I | I | I | I | I | I | I | I | I | I | I | I | I | A | A | A | A | A | T | T | T | T | T
shl/shr/rol/ror rt,ra,n | OPCODE | x | x | x | x | x | x | n | n | n | n | x | x | x | x | x | x | A | A | A | A | A | T | T | T | T | T
loadi rt, imm ; stori rb, imm | OPCODE | I | I | I | I | I | I | I | I | I | I | I | I | I | I | I | I | x | x | x | x | x | T/B | T/B | T/B | T/B | T/B
loado rt, ra, off; storo rt, ra, off | OPCODE | x | x | x | x | x | x | O | O | O | O | O | O | O | O | O | O | A | A | A | A | A | T/B | T/B | T/B | T/B | T/B
jmp off | OPCODE | bar: x to T
brc ra, cond, off | OPCODE | x | O | O | O | O | O | O | O | O | O | x | x | x | x | x | x | A | A | A | A | A | x | x | x | x | x

## Control Signals
x is don't care
Instruction | OPCODE | STEP | STATE[4,1] | AL | OEN | WEN
add rt, ra, rb | 000100 | FETCH | xx1x | 1000 | 0 | 0
|  | RegRd | xxxx | xxxx | 0 | 0
|  | ALU | xx00 | 1010 | 0 | 0
|  | RegWr | 0xxx | xxxx | 0 | 1
sub rt, ra, rb | 000101 | FETCH | xx1x | 1000 | 0 | 0
|  | RegRd | xxxx | xxxx | 0 | 0
|  | ALU | xx00 | 1011 | 0 | 0
|  | RegWr | 0xxx | xxxx | 0 | 1
addi rt, ra, imm | 000110 | FETCH | xx1x | 1000 | 0 | 0
|  | RegRd | xxxx | xxxx | 0 | 0
|  | ALU | xx01 | 1010 | 0 | 0
|  | RegWr | 0xxx | xxxx | 0 | 1
subi rt, ra, imm | 000111 | FETCH | xx1x | 1000 | 0 | 0
|  | RegRd | xxxx | xxxx | 0 | 0
|  | ALU | xx01 | 1011 | 0 | 0
|  | RegWr | 0xxx | xxxx | 0 | 1
inc rt, ra | 001000 | FETCH | xx1x | 1000 | 0 | 0
|  | RegRd | xxxx | xxxx | 0 | 0
|  | ALU | xx0x | 1000 | 0 | 0
|  | RegWr | 0xxx | xxxx | 0 | 1
dec rt, ra | 001001 | FETCH | xx1x | 1000 | 0 | 0
|  | RegRd | xxxx | xxxx | 0 | 0
|  | ALU | xx0x | 1001 | 0 | 0
|  | RegWr | 0xxx | xxxx | 0 | 1
not rt, ra | 01 0000 | FETCH | xx1x | 1000 | 0 | 0
|  | RegRd | xxxx | xxxx | 0 | 0
|  | ALU | xx0x | 0111 | 0 | 0
|  | RegWr | 0xxx | xxxx | 0 | 1
and rt, ra, rb | 01 0001 | FETCH | xx1x | 1000 | 0 | 0
|  | RegRd | xxxx | xxxx | 0 | 0
|  | ALU | xx00 | 0100 | 0 | 0
|  | RegWr | 0xxx | xxxx | 0 | 1
or rt, ra, rb | 01 0010 | FETCH | xx1x | 1000 | 0 | 0
|  | RegRd | xxxx | xxxx | 0 | 0
|  | ALU | xx00 | 0101 | 0 | 0
|  | RegWr | 0xxx | xxxx | 0 | 1
xor rt, ra, rb | 01 0011 | FETCH | xx1x | 1000 | 0 | 0
|  | RegRd | xxxx | xxxx | 0 | 0
|  | ALU | xx00 | 0110 | 0 | 0
|  | RegWr | 0xxx | xxxx | 0 | 1
andi rt, ra, imm | 01 0100 | FETCH | xx1x | 1000 | 0 | 0
|  | RegRd | xxxx | xxxx | 0 | 0
|  | ALU | xx01 | 0100 | 0 | 0
|  | RegWr | 0xxx | xxxx | 0 | 1
ori rt, ra, imm | 01 0101 | FETCH | xx1x | 1000 | 0 | 0
|  | RegRd | xxxx | xxxx | 0 | 0
|  | ALU | xx01 | 0101 | 0 | 0
|  | RegWr | 0xxx | xxxx | 0 | 1
xori rt, ra, imm | 01 0110 | FETCH | xx1x | 1000 | 0 | 0
|  | RegRd | xxxx | xxxx | 0 | 0
|  | ALU | xx01 | 0110 | 0 | 0
|  | RegWr | 0xxx | xxxx | 0 | 1
shl rt, ra, n | 01 0000 | FETCH | xx1x | 1000 | 0 | 0
|  | RegRd | xxxx | xxxx | 0 | 0
|  | ALU | xx0x | 1100 | 0 | 0
|  | RegWr | 0xxx | xxxx | 0 | 1
shr rt, ra, n | 01 1001 | FETCH | xx1x | 1000 | 0 | 0
|  | RegRd | xxxx | xxxx | 0 | 0
|  | ALU | xx0x | 1101 | 0 | 0
|  | RegWr | 0xxx | xxxx | 0 | 1
rotl rt, ra, n | 01 1010 | FETCH | xx1x | 1000 | 0 | 0
|  | RegRd | xxxx | xxxx | 0 | 0
|  | ALU | xx0x | 1110 | 0 | 0
|  | RegWr | 0xxx | xxxx | 0 | 1
rotl rt, ra, n | 01 1011 | FETCH | xx1x | 1000 | 0 | 0
|  | RegRd | xxxx | xxxx | 0 | 0
|  | ALU | xx0x | 1111 | 0 | 0
|  | RegWr | 0xxx | xxxx | 0 | 1
move rt, ra | 10 0000 | FETCH | xx1x | 1000 | 0 | 0
|  | RegRd | xxxx | xxxx | 0 | 0
|  | ALU | xx0x | 0000 | 0 | 0
|  | RegWr | 0xxx | xxxx | 0 | 0
loadi rt, imm | 10 0001 | FETCH | xx1x | 1000 | 0 | 0
|  | MemAcc | x1xx | xxxx | 0 | 0
|  | RegWr | 1xxx | xxxx | 0 | 1
loadr rt, ra | 10 0010 | FETCH | xx1x | 1000 | 0 | 0
|  | RegRd | xxxx | xxxx | 0 | 0
|  | ALU | xx0x | 0000 | 0 | 0
|  | MemAcc | x0xx | xxxx | 0 | 0
|  | RegWr | 1xxx | xxxx | 0 | 1
loado rt, ra, off | 10 0011 | FETCH | xx1x | 1000 | 0 | 0
|  | RegRd | xxxx | xxxx | 0 | 0
|  | ALU | xx01 | 1010 | 0 | 0
|  | MemAcc | x0xx | xxxx | 0 | 0
|  | Regwr | 1xxx | xxxx | 0 | 1
stori rb, imm | 10 0101 | FETCH | xx1x | 1000 | 0 | 0
|  | RegRd | xxxx | xxxx | 0 | 0
|  | MemAcc | x1xx | xxxx | 1 | 0
storr rb, ra | 10 0110 | FETCH | xx1x | 1000 | 0 | 0
|  | RegRd | xxxx | xxxx | 0 | 0
|  | ALU | xx0x | 0000 | 0 | 0
|  | MemAcc | x1xx | xxxx | 1 | 0
storo rb, ra, off | 10 0111 | FETCH | xx1x | 1000 | 0 | 0
|  | RegRd | xxxx | xxxx | 0 | 0
|  | ALU | xx01 | 1010 | 0 | 0
|  | MemAcc | x1xx | xxxx | 1 | 0
jmp off | 11 0111 | FETCH | xx1x | 1000 | 0 | 0
|  | ALU | xx11 | 1010 | 0 | 0
brc ra, cond, off | 11 0ccc | FETCH | xx1x | 1000 | 0 | 0
|  | RegRd | xxxx | xxxx | 0 | 0
|  | ALU | xx0x | 0000 | 0 | 0

## Sheet1
#NAME?
#NAME?
--00 when curr_state = S2 else
0--- when curr_state = S3 else
--01 when curr_state = S4 else
#NAME?
1--- when curr_state = S6 else
--00 when curr_state = S7 else
--00 when curr_state = S8 else
XXXX;

## Opcodes
Category | Instruction | Operands | Opcode
No-operation | nop | N/A | 00 0000
Arithmetic | add | rt,ra,rb | 00 0100
| sub | rt,ra,rb | 00 0101
| addi | rt,ra,imm | 00 0110
| subi | rt,ra,imm | 00 0111
| inc | rt,ra | 00 1000
| dec | rt,ra | 00 1001
Logic | not | rt,ra | 01 0000
| and | rt,ra,rb | 01 0001
| or | rt,ra,rb | 01 0010
| xor | rt,ra,rb | 01 0011
| andi | rt,ra,imm | 01 0100
| ori | rt,ra,imm | 01 0101
| xori | rt,ra,imm | 01 0110
| shl | rt,ra,n | 01 1000
| shr | rt,ra,n | 01 1001
| rol | rt,ra,n | 01 1010
| ror | rt,ra,n | 01 1011
Transfer | move | rt,ra | 10 0000
| loadi | rt,imm | 10 0001
| loadr | rt,ra | 10 0010
| loado | rt,ra,off | 10 0011
| stori | rb,imm | 10 0101
| storr | rb,ra | 10 0110
| storo | rb,ra,off | 10 0111
control | jmp | off | 11 0111
| brc ra = 0 | ra,cond,off | 11 0000
| brc ra != 0 | ra,cond,off | 11 0001
| brc ra = 1 | ra,cond,off | 11 0010
| brc ra < 0 | ra,cond,off | 11 0011
| brc ra > 0 | ra,cond,off | 11 0100
| brc ra <= 0 | ra,cond,off | 11 0101
| brc ra >= 0 | ra,cond,off | 11 0101